## Control
Auditable Data Management System for Elisa: ADAMSEL, version 1.1 build 40 © 2009 EJ Remarque
Quick keys in ADAMSEL:
| ctrl + s | Saves results as a text file with extension ELI
| ctrl + e | Saves results as an Excel file with extension XLE
| ctrl + w | Saves a plate format to a FMT file
| ctrl + o | Opens OD data file
| ctrl + f | Opens plate format (FMT) file
| ctrl + n | Opens a names data file
| ctrl + x | Opens an XLE file
| ctrl + r | Performs Curve Fit
| ctrl + i | Initialises Regression Estimates
| ctrl + c | Add a comment to the results file
| ctrl + p | Prints Results
| ctrl + q | Quits Application

## Raw Data
Plate Layout
| 1 | 2 | 3 | 4 | 5 | 6 | 7 | 8 | 9 | 10 | 11 | 12 | Format | Define | Clear
A
B
C
D
E
F
G
H
Dilutions
| 1 | 2 | 3 | 4 | 5 | 6 | 7 | 8 | 9 | 10 | 11 | 12
A
B
C
D
E
F
G
H
File Open
| 1 | 2 | 3 | 4 | 5 | 6 | 7 | 8 | 9 | 10 | 11 | 12 | OD Values
A
B
C
D
E
F
G
H

## Regression
File Open
Operator | ER
Conc | Od1 |  | Od2 |  | OD Avg | Od Pred. |  | StdA | StdB | X val | Y val | Y-blank | Y pred | Include | Ln X | Logit Od | Logit method Estimates |  | sum Sq | Incl Num | LogYval | LogYpred
|  | FALSE |  | FALSE |  |  | #NAME? |  |  | 0 |  |  |  | FALSE |  |  | R2 | #DIV/0! |  | 0
|  | FALSE |  | FALSE |  |  | #NAME? |  |  | 0 |  |  |  | FALSE |  |  | Max | #NAME? |  | 0
|  | FALSE |  | FALSE |  |  | #NAME? |  |  | 0 |  |  |  | FALSE |  |  | slope | #DIV/0! |  | 0
|  | FALSE |  | FALSE |  |  | #NAME? |  |  | 0 |  |  |  | FALSE |  |  | intercept | #DIV/0! |  | 0
|  | FALSE |  | FALSE |  |  | #NAME? |  |  | 0 |  |  |  | FALSE | [5 empty] | 0
|  | FALSE |  | FALSE |  |  | #NAME? |  |  | 0 |  |  |  | FALSE |  |  | StartMax | #NAME? |  | 0
|  | FALSE |  | FALSE |  |  | #NAME? |  |  | 0 |  |  |  | FALSE |  |  | StartSlope | #DIV/0! |  | 0
|  | FALSE |  | FALSE |  |  | #NAME? |  |  | 0 |  |  |  | FALSE |  |  | StartXmid | #DIV/0! |  | 0
|  | FALSE |  | FALSE |  |  | #NAME? |  |  | 0 |  |  |  | FALSE | [5 empty] | 0
|  | FALSE |  | FALSE |  |  | #NAME? |  |  | 0 |  |  |  | FALSE | [5 empty] | 0
|  | FALSE |  | FALSE |  |  | #NAME? |  |  | 0 |  |  |  | FALSE | [5 empty] | 0
|  | FALSE |  | FALSE |  |  | #NAME? |  |  | 0 |  |  |  | FALSE | [5 empty] | 0
[10 empty] | 0 |  |  |  | FALSE | [5 empty] | 0
Regression |  |  |  | Controls | [5 empty] | 0 |  |  |  | FALSE | [5 empty] | 0
R square | [9 empty] | 0 |  |  |  | FALSE | [5 empty] | 0
MeanSq * 1k | [9 empty] | 0 |  |  |  | FALSE | [5 empty] | 0
MaxOd | [7 empty] | MaxOd |  | 0 |  |  |  | FALSE | [5 empty] | 0
Scale | [7 empty] | Locut | 1.25 | 0 |  |  |  | FALSE | [5 empty] | 0
Xmid | [7 empty] | FMTRead | FALSE | 0 |  |  |  | FALSE | [5 empty] | 0
Blank | [7 empty] | FitCurve | FALSE | 0 |  |  |  | FALSE | [5 empty] | 0
Blank CV | [7 empty] | OdData | FALSE | 0 |  |  |  | FALSE | [5 empty] | 0
[8 empty] | SampleNames |  | 0 |  |  |  | FALSE | [5 empty] | 0
Blanks |  |  |  |  | Legend |  |  |  |  | 0 |  |  |  | FALSE | [5 empty] | 0
[10 empty] | 0 |  |  |  | FALSE | [5 empty] | 0
Comment
Regression Report

## Results 2
Regression
Rsquare
Mean Sq x 1000
Max OD
Scale
Xmid
Blank
OD values
| 1 | 2 | 3 | 4 | 5 | 6 | 7 | 8 | 9 | 10 | 11 | 12
A
B
C
D
E
F
G
H
Calculated concentrations in well
| 1 | 2 | 3 | 4 | 5 | 6 | 7 | 8 | 9 | 10 | 11 | 12
A
B
C
D
E
F
G
H

## Settings
Od Data File
# Empty Lines in OD File | 0
Overflow Value | 6
File Extension for OD File | *
File extension for Names File | *
Cut Off values
Cut Off Lo | 0
Cut Off Hi | 0
Minimum & Maximum cut off settings
Maximum obs in Std | 0
Tolerance High OD | 0.5
Tolerance Low OD (x Blank) | 1.25
CV cut off (%) | 30
Regression settings
Max Number of iterations | 30
Number of steps per iteration | 17
Sweep | 2
Convergence criterion | 1e-10
Output
Samples aggregated | TRUE
Brief Results 2 | TRUE
Application Data
Build | 40
Date | 2010-05-24
Copyrights | EJ Remarque
1
0
Note on B2: Enter number of empty lines in Od data file here. These lines will be skipped when reading an Od data file
Note on B8: Cut-off value for lowest Od to be calculated, else low is returned. This is calculated by: Blank * Tolerance Low
Note on B9: Cut of value for highest OD to be calculated. Else High is returned. Calculated by: Maximum + Tolerance High
Note on B13: Enter the how many Od units above the observed maximum are allowed for extrapolation. Values over Observed Max + Tolerance High will be assigned "High"
Note on B14: Enter ratio of blank to be allowed for extrapolation (value must be > 1). If value is below cutof, "Low" will be returned
Note on B3: Values higher than the one indicated in this cell will be treated as overflow. Values higher than overflow will be displayed as 9.999 on all worksheets
Note on B4: File extension for OD data files shown in the open OD values dialog box on Raw Data sheet. Use * for all files, or specific text file extensions like: TXT, CSV or PRN
Note on B5: File extension for names files shown in the open sample names dialog box on Raw Data sheet. Use * for all files, or specific text file extensions like: TXT, CSV or PRN

## Format
FormatName
WellsInUse | #NAME?
numSamples
Name | Replicates | Wells | Dilute_1 | Dil_Factor | [First] | Locations
Standard
Blanks

## Update History (hidden)
V 039
Routine | Problem
openXLE | Fix for blank T F when reading XLE file
showResults | STD regressed on itself only on 1st column data! FIXED T F for 2nd standard on results sheet, was linked to wrong concentration (1st column), T F for std only problematic if concentration1 hi or lo FIXED (i + NumWells and not i)
Workbook_Open | Ribbon disabled for O2k7, rather than fullscreen
Workbook_BeforeClose | Ribbon enabled using macro
Workbook_BeforeClose | CTRL x was not released, FIXED
CloseAdamsel | Ribbon enabled using macro
V 040
Routine | Problem
ShowResults | No average & CV for duplicates in results, implemented
AvgConc | Function introduced to calculate average conc in results sheet